## MainBoard-Relais
|  | Voltage (DC) |  |  |  |  | Voltage (AC) |  |  |  |  | Voltage (AC+DC) |  |  |  |  | Resistance (2w) | [7 empty] | Resistance (4w) |  |  |  |  | Current (DC) | [6 empty] | Current (AC+DC) | [6 empty] | Temp | Vpeak |  |  | Vhf
| Relais/Range | 200mV | 2000mV | 20V | 200V | 2000V | 200mV | 2000mV | 20V | 200V | 2000V | 200mV | 2000mV | 20V | 200V | 2000V | 200Ω | 2000Ω | 20kΩ | 200kΩ | 2000kΩ | 20MΩ | 200MΩ | 2000MΩ | 200Ω | 2000Ω | 20kΩ | 200kΩ | 2000kΩ | 2µA | 20µA | 200µA | 2000µA | 20mA | 200mA | 2000mA | 2µA | 20µA | 200µA | 2000µA | 20mA | 200mA | 2000mA | 200 °C | high | low | ampl
[17 empty] | 10mA | 1mA | 100uA | 10uA | 1uA | 100pA | 10pA | 1pA | 10mA | 1mA | 100uA | 10uA | 1uA
N1 (mainboard)
VDC_20V | 1202 | x | x | V | x | x | x | x | x | x | x | x | x | x | x | x | x | x | x | x | x | x | x | x | x | x | x | x | x | x | x | x | x | x | x | x | x | x | x | x | x | x | x | x
VDC_200V | 1203 | x | x | x | V | x | x | x | x | x | x | x | x | x | x | x | x | x | x | x | x | x | x | x | x | x | x | x | x | x | x | x | x | x | x | x | x | x | x | x | x | x | x | x
VDC_2000V | 1204 | x | x | x | x | V | x | x | x | x | x | x | x | x | x | x | x | x | x | x | x | x | x | x | x | x | x | x | x | x | x | x | x | x | x | x | x | x | x | x | x | x | x
| 1301 | x | x | x | x | x | x | x | x | x | x | x | x | x | x | x | x | x | x | x | x | x | x | x | V | V | V | V | V | x | x | x | x | x | x | x | x | x | x | x | x | x | x | V
Vhf | 1302
VDC_200mV-2000mV | 1303 | V | V | x | x | x | x | x | x | x | x | x | x | x | x | x | V | V | V | V | V | V | V | V | V | V | V | V | V | x | x | x | x | x | x | x | x | x | x | x | V | V | V | V
| 1304 | x | x | x | x | x | x | x | x | x | x | x | x | x | x | x | V | V | V | V | V | V | V | V | V | V | V | V | V | x | x | x | x | x | x | x | x | x | x | x | x | x | x | V
| 1305 | x | x | x | x | x | x | x | x | x | x | x | x | x | x | x | V | V | V | V | V | V | V | V | V | V | V | V | V | x | x | x | x | x | x | x | x | x | x | x | x | x | x | V
| 1306 | x | x | x | x | x | x | x | x | x | x | x | x | x | x | x | x | x | x | x | x | x | x | x | V | V | V | V | V | x | x | x | x | x | x | x | x | x | x | x | x | x | x | V
| 1307 | x | x | x | x | x | x | x | x | x | x | x | x | x | x | x | x | x | x | x | x | x | x | x | V | V | V | V | V | x | x | x | x | x | x | x | x | x | x | x | x | x | x | V
| 1401 | x | x | x | x | x | V | V | V | V | V | V | V | V | V | V | x | x | x | x | x | x | x | x | x | x | x | x | x | x | x | x | x | x | x | x | x | x | x | x | x | x | x | x
| 1402 | x | x | x | x | x | x | x | x | x | x | V | V | V | V | V | x | x | x | x | x | x | x | x | x | x | x | x | x | x | x | x | x | x | x | x | x | x | x | x | x | x | x | x
| 1403 | x | x | x | x | x | x | V | V | V | V | x | V | V | V | V | x | x | x | x | x | x | x | x | x | x | x | x | x | x | x | x | x | x | x | x | V | V | V | V | V | V | V | x
| 1404 | x | x | x | x | x | x | V | x | x | x | x | V | x | x | x | x | x | x | x | x | x | x | x | x | x | x | x | x | x | x | x | x | x | x | x | x | x | x | x | V | V | V | x
| 1405 | x | x | x | x | x | x | x | V | x | x | x | x | V | x | x | x | x | x | x | x | x | x | x | x | x | x | x | x | x | x | x | x | x | x | x | V | V | V | V | x | x | x | x
| 1406 | x | x | x | x | x | x | x | x | V | V | x | x | x | V | V | x | x | x | x | x | x | x | x | x | x | x | x | x | x | x | x | x | x | x | x | x | x | x | x | x | x | x | x
| 1601 | x | x | x | x | x | x | x | x | x | x | x | x | x | x | x | x | x | x | x | x | x | x | x | x | x | x | x | x | x | x | x | x | x | x | x | x | x | x | x | x | x | V
| 1602 | x | x | x | x | x | x | x | x | x | x | x | x | x | x | x | x | x | x | x | x | x | x | x | x | x | x | x | x | x | x | x | x | x | x | x | x | x | x | x | x | V | x
| 1603 | x | x | x | x | x | x | x | x | x | x | x | x | x | x | x | x | x | x | x | x | x | x | x | x | x | x | x | x | x | x | x | x | x | x | x | x | x | x | x | V | x | x
| 1604 | x | x | x | x | x | x | x | x | x | x | x | x | x | x | x | x | x | x | x | x | x | x | x | x | x | x | x | x | x | x | x | x | V | V | V | x | x | x | x | V | V | V | x
| 1605 | x | x | x | x | x | x | x | x | x | x | x | x | x | x | x | x | x | x | x | x | x | x | x | x | x | x | x | x | V | V | V | V | x | x | x | V | V | V | V | x | x | x | x
| 1606 | x | x | x | x | x | x | x | x | x | x | x | x | x | x | x | x | x | x | x | x | x | x | x | x | x | x | x | x | x | x | x | V | x | x | x | x | x | x | V | x | x | x | x
| 1607 | x | x | x | x | x | x | x | x | x | x | x | x | x | x | x | x | x | x | x | x | x | x | x | x | x | x | x | x | x | x | V | x | x | x | x | x | x | V | x | x | x | x | x
| 1608 | x | x | x | x | x | x | x | x | x | x | x | x | x | x | x | x | x | x | x | x | x | x | x | x | x | x | x | x | x | V | x | x | x | x | x | x | V | x | x | x | x | x | x
| 1609 | x | x | x | x | x | x | x | x | x | x | x | x | x | x | x | x | x | x | x | x | x | x | x | x | x | x | x | x | x | x | x | x | x | x | x | x | x | x | x | x | x | x | x
| 1610 | x | x | x | x | x | x | x | x | x | x | x | x | x | x | x | x | x | x | x | x | x | x | x | x | x | x | x | x | V | x | x | x | x | x | x | V | V | V | V | V | V | V | x
N22 (DC Amplifier)
2201
2202
N23 (Current source)
| 2301 | [15 empty] | V | x | x | x | x | x | x | x | V | x | x | x | x
| 2302 | [15 empty] | x | V | x | x | V | x | x | x | x | V | x | x | V
| 2303 | [15 empty] | x | x | V | x | x | V | V | x | x | x | V | x | x
| 2304 | [15 empty] | x | x | x | V | x | x | x | V | x | x | x | V | x
| 2305 | [15 empty] | V | V | V | V | x | x | x | x | V | V | V | V | x
| 2306 | [15 empty] | x | x | x | x | V | V | V | V | x | x | x | x | V
| 2307 | [15 empty] | x | x | x | x | V | V | x | x | x | x | x | x | V
N25 (RMS)
| 2515 | x | x | x | x | x | x | x | x | x | V | x | x | x | x | V | x | x | x | x | x | x | x | x | x | x | x | x | x | x | x | x | x | x | x | x | x | x | x | x | x | x | x

## N1 (Expander-selection)
Port P2 on the 8035 selects one of the IO-expanders
N1
| D1909 | [8 empty] | D1803A |  |  |  | D1803B |  |  |  | Analog Ctrl |  |  | N2
| P27 | P26 | P25 | P24 | P23 | P22 | P21 | P20 |  | /O3 | /O2 | /O1 | /O0 | /O3 | /O2 | /O1 | /O0 | /D1703 | /D1702 | /D1701 | /PS2 | /PS1
| 0 | 0 | 0 | 0 | X | X | X | X | 0x | 1 | 1 | 1 | 0 | 1 | 1 | 1 | 1 | 1 | 1 | 1 | 1 | 1
| 0 | 0 | 0 | 1 | X | X | X | X | 1x | 1 | 1 | 1 | 0 | 1 | 1 | 1 | 1 | 1 | 1 | 1 | 1 | 1
| 0 | 0 | 1 | 0 | X | X | X | X | 2x | 1 | 1 | 1 | 0 | 1 | 1 | 1 | 1 | 1 | 1 | 1 | 1 | 1
| 0 | 0 | 1 | 1 | X | X | X | X | 3x | 1 | 1 | 1 | 0 | 1 | 1 | 1 | 1 | 1 | 1 | 1 | 1 | 1
| 0 | 1 | 0 | 0 | X | X | X | X | 4x | 1 | 1 | 0 | 1 | 1 | 1 | 1 | 1 | 1 | 1 | 1 | 1 | 0
| 0 | 1 | 0 | 1 | X | X | X | X | 5x | 1 | 1 | 0 | 1 | 1 | 1 | 1 | 1 | 1 | 1 | 1 | 1 | 0
| 0 | 1 | 1 | 0 | X | X | X | X | 6x | 1 | 1 | 0 | 1 | 1 | 1 | 1 | 1 | 1 | 1 | 1 | 1 | 0
| 0 | 1 | 1 | 1 | X | X | X | X | 7x | 1 | 1 | 0 | 1 | 1 | 1 | 1 | 1 | 1 | 1 | 1 | 1 | 0
| 1 | 0 | 0 | 0 | X | X | X | X | 8x | 1 | 0 | 1 | 1 | 1 | 1 | 1 | 1 | 1 | 1 | 1 | 0 | 1
| 1 | 0 | 0 | 1 | X | X | X | X | 9x | 1 | 0 | 1 | 1 | 1 | 1 | 1 | 1 | 1 | 1 | 1 | 0 | 1
| 1 | 0 | 1 | 0 | X | X | X | X | Ax | 1 | 0 | 1 | 1 | 1 | 1 | 1 | 1 | 1 | 1 | 1 | 0 | 1
| 1 | 0 | 1 | 1 | X | X | X | X | Bx | 1 | 0 | 1 | 1 | 1 | 1 | 1 | 1 | 1 | 1 | 1 | 0 | 1
| 1 | 1 | 0 | 0 | X | X | X | X | Cx | 0 | 1 | 1 | 1 | 1 | 1 | 1 | 0 | 1 | 1 | 0 | 1 | 1
| 1 | 1 | 0 | 1 | X | X | X | X | Dx | 0 | 1 | 1 | 1 | 1 | 1 | 0 | 1 | 1 | 0 | 1 | 1 | 1
| 1 | 1 | 1 | 0 | X | X | X | X | Ex | 0 | 1 | 1 | 1 | 1 | 0 | 1 | 1 | 0 | 1 | 1 | 1 | 1
| 1 | 1 | 1 | 1 | X | X | X | X | Fx | 0 | 1 | 1 | 1 | 0 | 1 | 1 | 1 | 1 | 1 | 1 | 1 | 1

## N2 (Display)
N2
Input from N1 | [7 empty] | D212A |  | D212B
/PS2 | /PS1 | P25 | P24 | P23 | P22 | P21 | P20 | /D202 | /D201 | D204 | D205 | D206 | D207 | D208 | D209
[10 empty] | Digit5 (MSB) | Digit4 | Digit3 | Digit2 | Digit1 | Digit0 (LSB)
X | 0 | 0 | 0 | X | X | X | X | 1 | 0 | 1 | 1 | 1 | 1 | 1 | 1
X | 0 | 0 | 1 | X | X | X | X |  | 1 | 1 | 1 | 1 | 1 | 1 | 1
X | 0 | 1 | 0 | X | X | X | X | 1 | 1 | 1 | 1 | 1 | 1 | 1 | 1
X | 0 | 1 | 1 | X | X | X | X | 1 | 1 | 1 | 1 | 1 | 1 | 1 | 1
1 | X | 0 | 0 | X | X | X | X | 1 | 1 | 0 | 0 | 1 | 1 | 1 | 1
1 | X | 0 | 1 | X | X | X | X | 1 | 1 | 1 | 1 | 0 | 0 | 1 | 1
1 | X | 1 | 0 | X | X | X | X | 1 | 1 | 1 | 1 | 1 | 1 | 0 | 1
1 | X | 1 | 1 | X | X | X | X | 1 | 1 | 1 | 1 | 1 | 1 | 1 | 0 |  | Button
Indicator-Key
[10 empty] | P20 shifts the data for all 7segment-elements (a..g) for all digits | [6 empty] | Indicator-Display
[11 empty] | D201 | [5 empty] | D202
[11 empty] | P60 | P43 | P42 | P41 | P40 | GND | P73 | P72 | P71 | P70 | P63 | P62 | P61 | P60 | P53 | P52 | P51 | P50 |  | P43 | P42 | P41 | P40
[10 empty] | P53 | AUTO | HR |  | °C | Ω2W |  | DP4 | DP3 | DP2 | DP1 | A | V | - | + | 0 | 0 | 0 | 0 | VDC | 0 | 0 | 0 | 0 | Ω
[10 empty] | P52 | DOWN | INT |  | ADCAC | VDCAC |  | (decimal point) | [7 empty] | 0 | 0 | 0 | 1 | VAC | 0 | 0 | 0 | 1 | kΩ
[10 empty] | P51 | UP | EXT | Vpeak | ADC | VAC | [9 empty] | 0 | 0 | 1 | 0 | VDCAC | 0 | 0 | 1 | 0 | MΩ
[10 empty] | P50 | OFFSET | MAN | Vhf | Ω4W | VDC | [9 empty] | 0 | 0 | 1 | 1 | Ω2W | 0 | 0 | 1 | 1 | °C
[25 empty] | 0 | 1 | 0 | 0 | Ω4W | 0 | 1 | 0 | 0 | µA
[10 empty] | P63 | [5 empty] | HR | [8 empty] | 0 | 1 | 0 | 1 | ADC | 0 | 1 | 0 | 1 | µA
[10 empty] | P62 | [5 empty] | REM | [8 empty] | 0 | 1 | 1 | 0 | ADCAC | 0 | 1 | 1 | 0 | mA
[10 empty] | P61 | [5 empty] | OFFSET | [8 empty] | 0 | 1 | 1 | 1 | °C | 0 | 1 | 1 | 1 | (nc)
[10 empty] | P60 | [14 empty] | 1 | 0 | 0 | 0 | Vhf | 1 | 0 | 0 | 0 | mV
[25 empty] | 1 | 0 | 0 | 1 | Vpeak | 1 | 0 | 0 | 1 | V
[10 empty] | P73 | [5 empty] | AUTO | [8 empty] | 1 | 0 | 1 | 0 | (illegal) | 1 | 0 | 1 | 0 | (illegal)
[10 empty] | P72 | [5 empty] | MAN | [8 empty] | 1 | 0 | 1 | 1 | (illegal) | 1 | 0 | 1 | 1 | (illegal)
[10 empty] | P71 | [5 empty] | EXT | [8 empty] | 1 | 1 | 0 | 0 | (illegal) | 1 | 1 | 0 | 0 | (illegal)
[10 empty] | P70 | [5 empty] | INT | [8 empty] | 1 | 1 | 0 | 1 | (illegal) | 1 | 1 | 0 | 1 | (illegal)
[25 empty] | 1 | 1 | 1 | 0 | (illegal) | 1 | 1 | 1 | 0 | (illegal)
[25 empty] | 1 | 1 | 1 | 1 | (illegal) | 1 | 1 | 1 | 1 | (illegal)

## Sheet1
Check on peakdetector
As 'Peak' is pressed on frontpanel, check D1703.P53: If -5V (eg, 'open'), no peakdetector. Otherwise: button.
Assembly
F0 | Set = Overload active
F1 | Set = CFI active
Hardware
P1 = INT0 ¦ ENI ¦ WDOG ¦ POL ¦ HSM ¦ SRUP ¦ SAZ ¦ AZ

## InternalMemory
Internal Memory
| Address |  |  | Initialization
| INTMEM_20 | InstrumentMode_00 |  | 0000.1101
bit 0
bit 1
bit 2
[5 empty] | Autoranging | bit 3 | 1=on
[5 empty] | Bitpattern for Function-indicators | bit 4 | 0000=VDC, 0001=VAC, 0010=VDCAC, 0011=O2W
[6 empty] | bit 5 | 00100=O4W, 00101ADC, 0110=ADCAC, 0111=C
[6 empty] | bit 6 | 1000=Vhf, 1001=Vpeak
bit 7
| INTMEM_21 | InstrumentMode_01 |  | 1000.0000
bit 0
bit 1
[6 empty] | bit 2 | 1 = N30.R3019=1, Galvanic type 1
[5 empty] | HR-mode | bit 3 | 1=on
[5 empty] | OFFSET-mode | bit 4 | 1=on
[5 empty] | TRIGGER-mode | bit 5 | 00=internal, 01=external,10=manual
bit 6
bit 7
INTMEM_22
| INTMEM_23 |  |  |  | Statemachine?
|  |  |  | 0 |  | bit 0
|  |  |  | 1 |  | bit 1 |  | something with Galvanic Isolation Card
|  |  |  | 0 |  | bit 2
|  |  |  | 0 |  | bit 3
|  |  |  | 0 |  | bit 4
|  |  |  | 0 |  | bit 5
|  |  |  | 0 |  | bit 6
|  |  |  | 0 |  | bit 7
INTMEM_24
|  |  |  | 0 |  | bit 0
|  |  |  | 0 |  | bit 1
|  |  |  | 0 |  | bit 2
|  |  |  | 0 |  | bit 3
|  |  |  | 0 |  | bit 4
|  |  |  | 0 |  | bit 5
|  |  |  | 0 |  | bit 6
|  |  |  | 0 |  | bit 7
| INTMEM_25 |  |  | 0000.0000
INTMEM_26
| INTMEM_27 | [6 empty] | Read by TMRIRQ
| INTMEM_28 |  |  | 0x00
INTMEM_29
INTMEM_2A
INTMEM_2B
| INTMEM_2C | Output of measurement |  |  | statusbyte? 0xF0 was HSM disabled, 0x00 was HSM enabled
| INTMEM_2D |  | MSB |  | value of OneMeasurement
| INTMEM_2E |  |  |  | value of OneMeasurement
| INTMEM_2F | ` | LSB |  | value of OneMeasurement
| INTMEM_30 |  |  | 0x00
| INTMEM_31 |  | MSB | 0x03
| INTMEM_32 |  |  | 0x37
| INTMEM_33 |  | LSB | 0x80
| INTMEM_34 |  |  | 0xf0
INTMEM_35
INTMEM_36
| INTMEM_37 | [6 empty] | Will be written out to Extmem
| INTMEM_38 |  |  | 0000.0000
| INTMEM_39 |  |  | 0000.0000
| INTMEM_3A |  |  | 0x3A
| INTMEM_3B |  |  | 0000.0000
| INTMEM_3C |  |  | 0000.0001
| INTMEM_3D |  |  | 0000.0000
INTMEM_3E
| INTMEM_3F..FF | not used

## N30
A4 | A3 | /WR | READ | D7 | D6
0 | 0 | 0 | 0