## Sheet1
Pin |  | I/O | Module | I/O |  | I/O |  | I/O |  | I/O |  | I/O |  | I/O |  | I/O |  | I/O
| Generic |  | N25 (RMS Convertor) |  | N20 (ADC Control) |  | N21 (ADC Analog) |  | N22 (DC amplifier) |  | N23 (Current source) |  | N24 (AC Amplifier) |  | N25 (RMS Converter) |  | N26 (HF unit) |  | N27 (Peak Detector)
1 | ZERO (supply) |  | ZERO (supply) | I | ZERO (supply) | I | ZERO (supply) | I | ZERO (supply) | I | ZERO (supply) |  | ZERO (supply) |  | ZERO (supply) |  | ZERO (supply) |  | ZERO (supply)
2 | -5V |  |  | I | -5V | I | -5V |  | nc (-5V) |  | nc (-5V) |  | -5V | [5 empty] | -5V
3 |  |  | -15V | O | RC D1806-13 | I | -15V | I | -15V | I | -15V |  | -15V |  | -15V |  | -15V |  | -15V
4 |  |  | +15V | O | CPC D1806-14 | I | +15V | I | +15V | I | +15V |  | +15V |  | +15V |  | +15V |  | +15V
5 |  |  | +5V | I | Carry20000 | I | +5V |  | nc (+5V) |  | nc (+5V) |  |  |  | +5V |  |  |  | +5V
6 | [5 empty] | I | ZERO (meas) |  | nc |  | nc |  | ZERO (supply) |  |  | I | Relais (K2604/K2605) |  | ZERO (meas)
7 |  |  | In | I | HSM (HighSpeedMode) | I | +2V ref |  | ZERO (meas) | I | ZERO (supply) |  |  | I | In | I | Relais (K2602/K2603) |  | In
8 |  |  | ZERO in | I | SRUP (SetRampUp) | I | ZERO (meas) |  | LO | I | N21.7 (Rout) |  |  |  | ZERO (in) |  |  |  | ZERO (meas)
9 |  |  |  | I | SAZ (SetAutoZero) |  |  |  | ZERO (meas) | I | N21.8 (Vref) |  | ZERO (supply) |  |  | I | Relais in (K2601) |  | x10 mode
10 |  |  |  |  | nc | I | ZERO (meas) |  | HI (AC/DC) | I | Relay 2301 |  | IN |  |  |  | DC Ampl inp |  | ZERO (supply)
11 |  |  | ZERO out | O | DN- (N21.11) | I | DN- (DnRamp@-pol) |  | ZERO (meas) | I | Relay 2302 |  | ZERO (supply) |  | ZERO out |  | OC Ampl outp |  | Sel U / !(Sel U)
12 |  |  | ZERO in | O | AZ (N21.12) | I | AZ (N20.12) |  | nc | I | Relay 2303 |  |  |  | ZERO (in) |  | 100kHz Sine (Data Hold) (sw) |  | Out
13 |  |  | Out | O | DN+ (N21.13) | I | DN+ (DnRamp@+pol) |  | nc | I | Relay 2304 |  | ZERO (supply) |  | Out |  | 100kHz Sine (Data Hold)
14 |  |  | ZERO (relay) | O | UP (N21.14) | I | UP (N20.14) | O | Hi out (relays) | I | Relay 2305 |  |  |  | ZERO (relay) |  | 0V (HF Probe) (sw) |  | !RESET
15 |  |  | D1701-22 8243 (relay) | O | XC20 |  | nc | O | Hi out (ADC / current source) | I | Relay 2306 |  |  |  | D1701-22 8243 (relay) |  | -VDC (HF Probe) |  | !BSY (Busy)
16 |  |  |  | O | CP (ClockPulse) |  | nc |  | nc | I | Relay 2307 | [5 empty] | +VDC (HF Probe) |  | !ST ADC (Start ADC)
17 |  |  |  |  | nc |  | nc |  |  | I | Filter (N22.15) | [5 empty] | 0V (HF Probe)
18 |  |  |  |  | nc | O | GND | I | Analog Control | I | ZERO (meas) | [5 empty] | ZERO (meas)
19 |  |  |  | I | Comp (N21.19) | O | Comp (N20.19) |  | ZERO (supply) | I | Tout |  | ZERO (supply) |  |  |  | ZERO (supply) |  | ZERO (meas)

## N23-Ranges
| 2wire and 4wire resistance | [7 empty] | Temp
Range | 2000MΩ | 200MΩ | 20MΩ | 2000kΩ | 200kΩ | 20kΩ | 2000Ω | 200Ω | (one range)
Relais
2301 | x | x | x | x | x | x | x | V | x
2302 | x | x | x | V | x | x | V | x | V
2303 | x | V | V | x | x | V | x | x | x
2304 | V | x | x | x | V | x | x | x | x
2305 | x | x | x | x | V | V | V | V | V
2306 | V | V | V | V | x | x | x | x | x
2307 | x | x | V | V | x | x | x | x | x
| 1pA | 10pA | 100pA | 1uA | 10uA | 100uA | 1mA | 10mA
2wire | V | V | V | V | V | V | V | V
4wire | x | x | x | V | V | V | V | V

## MainBoard-Relais
VDC
Range | 200mV | 2V | 20V | 200V | 2000V
Relais
1202 | x | x | V | x | x
1203 | x | x | x | V | x
1204 | x | x | x | x | V
1301
1302
1303 | V | V | x | x | x
1304
1305
1306
1307
1401
1402
1601
1602
1603
1604
1605
1606
1607
1608
1609 | x | x | x | x | x
1610